## Front Page
Document Identification
File name: | Tool Operational Requirements and Test Cases for Module Skeleton and Container Interfaces Generator Tool
Reference: | DGT 2021739
Version: | B
Status: | RELEASED
Copyright 2023 DASSAULT AVIATION MIT License (see LICENSE.txt)
Version | Version date | Summary of changes | Prepared by
A | 2023-04-21 | New document | CAPGEMINI ENGINEERING
B | 2023-07-07 | Sheet Test Cases : Traceability updated (Lines in bold and italic) | CAPGEMINI ENGINEERING

## Requirements
#ID | § | Text | Type | Priority | Status | Version
| 1 | Description of the context | Structure
|  | Description of the context of the tool use, including interfaces with other tools and integration of the tool output files into the resultant software (see 10.3.1.a of [DO330]). | Comment
|  | The Module Skeleton and Container Interfaces Generator Tool (MSCIGT) is a tool designed for generating ECOA Module Interface and Container Interface APIs source code from ECOA design model (XML files). The generation must follow the C/C++ syntax of the ECOA Architecture Specifications Version 6. | Comment
|  | The intent is to quicken the development of module source code. So the tool will generate the module skeleton and header, plus any additionnal element required for module unit testing (i.e. container mockup, etc.). | Comment
|  | Basically, the tool generates permanent module elements (such as module skeleton) directly within the project and temporary elements within an output directory (such as data type headers which are always regenerated if XML type definitions are changed). | Comment
| 2 | Description of the tool operational environment | Structure
|  | Description of the tool operational environment(s) (where the tool will be installed). This includes an analysis of the anticipated tool operational environment(s) included in the developer-TOR (see 10.3.1.b of [DO330]). | Comment
|  | The deployment of the tool will rely on a dependency management system so that the program can be easily setup. It will run on both Unix and Windows systems. The installation will be possible without needing administration privileges and will be serverless. | Comment
|  | The tool shall run on the following Linux distributions: CentOS 7.X or higher. | Comment
|  | The tool should run on the following Windows distributions: 10 build 1909 or higher. | Comment
| 3 | Description of the operational use of the tool | Structure
|  | Description of the operational use of the tool (including selected options, parameters, values, command line, etc.). (see 10.3.1.h of [DO330]). | Comment
|  | The MSCIGT will be called from a Command Line Interface (CLI). | Comment
|  | It takes as mandatory parameters the paths, relative or absolute, to an ECOA #name#.project.xml that describes an ECOA System and to the ECOA XML Validation Tool. | Comment
|  | It can take an optional "output" parameter to define the location where to generate elements. This option supersedes the output location defined in the ECOA #name#.project.xml file. | Comment
|  | It can also take also other optional parameters: "help" to display the full usage to the user, "force" parameter to overwrite existing elements previously generated. | Comment
|  | If elements already exist and the option "force" is not set, the tool will not overwrite the elements. | Comment
| 4 | Description of the input files | Structure
|  | Description of input files, including format, language definition, etc. The purpose of this description is to identify all possible input data and its associated structure. The completeness and accuracy of this description will allow development of the tool operational verification data that encompasses the operational usage of the tool (see 10.3.1.c of [DO330]). | Comment
|  | The ECOA project file, #name#.project.xml, refers to one ECOA model. The minimal required elements to be defined inside the project configuration file are the type definitions and the component implementations. | Comment
| 5 | Description of the output files | Structure
|  | Description of output files, including format and contents. | Comment
|  | The output will be, for each definition of module implementation, the C/C++ module skeleton implementing the Module Interface (#module_impl_name#.c/cpp), the include for the Module User Context (#module_impl_name#_user_context.h/hpp), the Module (#module_impl_name#.h/hpp) and the Container (#module_impl_name#_container.h/hpp, #module_impl_name#_container_types.h/hpp) and elements for unit testing. | Comment
|  | Elements for unit testing are composed of a unit test (main.c), a container mockup ( #module_impl_name#_container_mock.c/cpp), and a CMakelists.txt. | Comment
|  | Container mockup code contains only empty functions except for log functions which use standard and error outputs to display logs. It covers the full set of ECOA API offered by the underlying container. This allows to test the module in a minimal environment, i.e. the main, the module code and the container mockup. | Comment
|  | A comment within the unit test will be generated to indicate the user where he can edit the code to trigger module entry points. | Comment
|  | Temporary elements such as C/C++ includes for ECOA datatypes are also generated. It concerns dependencies which are never manually modified and which are necessary to compile the module code. | Comment
| 6 | Requirements | Structure
|  | Requirements for all the tool functions and technical features used to satisfy the identified software life cycle process(es). They may reference to applicable developer-TOR contents. | Comment
| 6.1 | USAGE | Structure
TOR_MSCIGT_REQ_000 |  | The tool environment shall rely on a dependency manager in order to easily manage dependencies. | Req | Mandatory | New | 1.0
TOR_MSCIGT_REQ_010 |  | The tool shall run on Linux (CentOS 7.x or higher) environments. | Req | Mandatory | New | 1.0
TOR_MSCIGT_REQ_011 |  | The tool shall run on Windows (Windows 10 build 1909 or higher) environments. | Req | Desirable | New | 1.0
TOR_MSCIGT_REQ_020 |  | The tool shall not require server, database or admin privileges to be installed or run. | Req | Mandatory | New | 1.0
TOR_MSCIGT_REQ_030 |  | The tool shall run with a Command Line Interpreter (CLI) and take the mandatory parameters: "-p" ("--project") followed by the path, relative or absolute, of the ECOA project file, #name#.project.xml, to process, "-k" ("--checker") followed by the path, relative or absolute, to the ECOA XML Validation Tool for checking the validity of ECOA XML files. | Req | Mandatory | New | 1.0
TOR_MSCIGT_REQ_040 |  | The tool shall take one optional parameter "-o" ("--output") followed by the path, relative or absolute, of the output directory where the generated code has to be written. This path supersedes the output path defined in the #name#.project.xml file. | Req | Mandatory | New | 1.0
|  | The extra output directory is mainly devoted to library types' includes. See ECOA Tooling Working Tree Structure. | Comment
TOR_MSCIGT_REQ_050 |  | When the extra "-t" ("--template") flag followed by the path, relative or absolute, to a directory is added to the command line instruction, the tool shall use code and header templates located in the directory. | Req | Mandatory | New | 1.0
TOR_MSCIGT_REQ_060 |  | When the extra "-h" ("--help") flag is added to the command line instruction, the tool shall display the full usage of the command, the version of the supported ECOA standard and exit. | Req | Mandatory | New | 1.0
TOR_MSCIGT_REQ_070 |  | When the extra "-f" ("--force") option is added to the parameters in the command line, the tool shall overwrite the existing elements if they are already there. | Req | Mandatory | New | 1.0
TOR_MSCIGT_REQ_080 |  | The ECOA module code skeletons files shall be modifiable by the end user in order to create a custom logic. The location to modify shall be identified by dedicated comments. | Req | Mandatory | New | 1.0
| 6.2 | BEHAVIOR | Structure
TOR_MSCIGT_REQ_100 |  | The generated code shall run sequentially with no clock management. | Req | Mandatory | New | 1.0
|  | This requirement concerns mainly the unit testing part. By example, it is not expected that the code to mockup the dynamic trigger API is temporally representative of a realtime system. | Comment
TOR_MSCIGT_REQ_110 |  | The tool environment shall rely on a dependency manager in order to easily manage dependencies. | Req | Desirable | New | 1.0
TOR_MSCIGT_REQ_120 |  | The tool shall run on different systems, serverless, and shall not require admin privileges to be installed (user mode, standard I/O streams). | Req | Desirable | New | 1.0
TOR_MSCIGT_REQ_140 |  | The toolset shall be qualifiable against DO-178C level C. | Req | Mandatory | Deprecated | 1.0
TOR_MSCIGT_REQ_150 |  | The toolset shall be qualifiable against DO-178C level A and B | Req | Mandatory | Deprecated | 1.0
TOR_MSCIGT_REQ_160 |  | The toolset should provide a status indication to indicate code generation progress | Req | Desirable | New | 1.0
|  | The indicator may be percentage of work done or a number of items already handled over the total number of items to handle. | Comment
TOR_MSCIGT_REQ_170 |  | The toolset shall display code generation results on the standard output stream. | Req | Mandatory | New | 1.0
TOR_MSCIGT_REQ_180 |  | The toolset should be able to load an ECOA project (directory structure) and process all XML files within this project required to generate module-related code. | Req | Mandatory | New | 1.0
TOR_MSCIGT_REQ_200 |  | The toolset shall provide code generation capability for C and C++ (See ECOA bindings for C and C++). | Req | Mandatory | New | 1.0
TOR_MSCIGT_REQ_210 |  | The toolset shall rely on the same software development standard (rules) to generate all software source code | Req | Mandatory | New | 1.0
|  | By example, if the GNU coding standard is used to generate one type of header file, all other files shall be generated following the same GNU coding standard. | Comment
|  | The choice of the coding standard is let to the tool provider. | Comment
TOR_MSCIGT_REQ_220 |  | The toolset should allow the software development rules to be configured. | Req | Optional | Deprecated | 1.0
TOR_MSCIGT_REQ_230 |  | Developers shall be able to insert their own header templates for .h/.hpp/.c/.cpp files in the generation process. | Req | Desirable | New | 1.0
TOR_MSCIGT_REQ_240 |  | The toolset shall be able to set filename, date and time within the header templates provided by developers. | Req | Desirable | New | 1.0
|  | To insert filename, date and time, the templates may contain well know tags. | Comment
TOR_MSCIGT_REQ_250 |  | The toolset shall retain all relevant markings defined in the XML (at least comment attributes) and ensure these are propagated into the generated source files as appropriate. | Req | Mandatory | New | 1.0
|  | This concerns by example the attribute "comment" in type definitions. It may also concerns attribute values of the XML root element; they can be inserted in an ID card at the top of the file. | Comment
TOR_MSCIGT_REQ_260 |  | Where appropriate the toolset should provide traceability to the design to support full requirements traceability. | Req | Mandatory | Deprecated | 1.0
TOR_MSCIGT_REQ_270 |  | The toolset should automatically insert logs in the generated code. | Req | Mandatory | New | 1.0
|  | This allows to have directly ECOA Log API calls within each module entry point. | Comment
TOR_MSCIGT_REQ_280 |  | When the toolset ends successfully, it returns the exit status 0. | Req | Mandatory | New | 1.0
| 6.3 | INPUT CHARACTERISTICS | Structure
TOR_MSCIGT_REQ_400 |  | The ECOA project input shall respect the ECOA AS6 standards (valid ECOA XML files). | Req | Mandatory | New | 1.0
|  | It is preferable to give as inputs valid ECOA XML files to run successfully the tool. However, the ECOA XML Validation Tool will always be called to check their validity. | Comment
TOR_MSCIGT_REQ_410 |  | If provided, module source code and header templates shall be compilable without warning. | Req | Mandatory | New | 1.0
|  | The exact format of the templates is let to the tool provider. | Comment
TOR_MSCIGT_REQ_420 |  | The ECOA XML Validation Tool shall take one single mandatory parameter: "-p" ("--project") followed by the path, relative or absolute, of ECOA project file, #name#.project.xml. | Req | Mandatory | New | 1.0
TOR_MSCIGT_REQ_430 |  | The ECOA XML Validation Tool shall have one optional parameter "-h" ("--help") to display its usage. | Req | Optional | New | 1.0
TOR_MSCIGT_REQ_440 |  | The ECOA XML Validation Tool shall output its diagnostics on the standard output stream. | Req | Mandatory | New | 1.0
TOR_MSCIGT_REQ_450 |  | When used on a Unix system, error messages of the ECOA XML Validation Tool shall be prompted on the standard error stream. | Req | Mandatory | New | 1.0
TOR_MSCIGT_REQ_460 |  | When the ECOA XML Validation Tool ends successfully, it shall return the exit status 0. | Req | Mandatory | New | 1.0
TOR_MSCIGT_REQ_470 |  | When the ECOA XML Validation Tool ends with errors, it shall return the exit status 1. | Req | Mandatory | New | 1.0
| 6.4 | OUTPUT CHARACTERISTICS | Structure
TOR_MSCIGT_REQ_500 |  | The toolset shall generate ECOA container interfaces from Component Implementation XML files and types XML files | Req | Mandatory | New | 1.0
TOR_MSCIGT_REQ_510 |  | The toolset shall generate ECOA module code skeletons from Component Implementation XML files and types XML files | Req | Mandatory | New | 1.0
TOR_MSCIGT_REQ_520 |  | The toolset shall generate a CMake configuration file from Component Implementation XML files and types XML files | Req | Mandatory | New | 1.0
TOR_MSCIGT_REQ_530 |  | The output files shall be composed of C/C++ code and header files: a Module Interface declaration, a Module Implementation, a Module User Context declaration, a Container Interface declaration, a Container Types declaration, a Containter Mockup Implementation, a Unit Test and a CMake configuration file. | Req | Mandatory | New | 1.0
TOR_MSCIGT_REQ_535 |  | The output structure shall split files into several categories according to the ECOA Tooling Working Tree Structure: actual module files to be modified by the developer, actual unit test files to be modified by the tester and files that don't need to be modified to implement the expected function | Req | Mandatory | New | 1.0
|  | The tool implementor shall rely on a global view of ECOA files distribution involved in the development process and ECOA tooling. See document on ECOA Tooling Working Tree Structure. | Comment
TOR_MSCIGT_REQ_540 |  | The CMake configuration file shall allow compilation of all files above in normal, debug, profiling or function coverage modes. | Req | Mandatory | New | 1.0
|  | The debug mode shall allow the connection of a debugger to the executable while the coverage mode shall the generation of code coverage data while the executable runs (by example, gcov). The profiling mode (e.g. "-pg" with GCC) allows to find computationally expensive functions. | Comment
TOR_MSCIGT_REQ_550 |  | The generated code shall be in C11 for module bound to C and C++14 for module bound to C++. | Req | Mandatory | New | 1.0
TOR_MSCIGT_REQ_560 |  | The generated code shall handle ECOA components developed in C or C++, the actual language binding being defined by the module implementation XML element. | Req | Mandatory | New | 1.0
TOR_MSCIGT_REQ_570 |  | The output shall be compilable on x86, PowerPC and ARM architecture. | Req | Mandatory | New | 1.0
TOR_MSCIGT_REQ_580 |  | The generated files shall compile without any warning. | Req | Mandatory | New | 1.0
TOR_MSCIGT_REQ_590 |  | The generated ECOA module code skeletons files shall contain comments that indicate the end user where to edit it in order to implement their own logic. | Req | Mandatory | New | 1.0
TOR_MSCIGT_REQ_600 |  | Logging container functions of the container mockup shall be forwarded to standard output. | Req | Mandatory | New | 1.0
TOR_MSCIGT_REQ_610 |  | The tool shall display generation information (tool version, input identification (name and location), date & time) and results (success or failure) on standard output stream and its error messages on standard error stream. | Req | Mandatory | New | 1.0
| 7 | Requirements to address degraded activation modes | Structure
|  | Requirements to address the abnormal activation modes or inconsistency inputs that should be detected by the tool. These requirements should consider the impact of those modes on the functionality and outputs of the tool. (This item is not applicable to TQL-5.) | Comment
TOR_MSCIGT_ABN_010 |  | When no or too many arguments are provided, the tool shall display an error message followed by the usage of the command and exit. | Req | Mandatory | New | 1.0
TOR_MSCIGT_ABN_020 |  | If the path or the option provided as an argument is incorrect, then the tool shall display an error message and exit. | Req | Mandatory | New | 1.0
TOR_MSCIGT_ABN_030 |  | If the ECOA XML Validation Tool is not callable, then the tool shall display an error message and exit. | Req | Mandatory | New | 1.0
TOR_MSCIGT_ABN_040 |  | When no "-o" option is provided and the ECOA project file does not specify an output directory, the tool shall display an error message and exit. | Req | Mandatory | New | 1.0
TOR_MSCIGT_ABN_050 |  | When no "-t" option is provided, the tool shall use its own templates. | Req | Mandatory | New | 1.0
TOR_MSCIGT_ABN_060 |  | If elements to be generated already exist and the option "-f" is not set, then the tool shall display an error message and exit without generating anything. | Req | Mandatory | New | 1.0
TOR_MSCIGT_ABN_070 |  | If the input ECOA model is invalid, then the tool shall stop any generation activity but shall display the output of the XML Validation Tool and a dedicated error message before ending the process. | Req | Mandatory | New | 1.0
|  | It is mandatory to call the ECOA XML Validation Tool to check the whole ECOA model before starting the generation to avoid cancellation. | Comment
TOR_MSCIGT_ABN_080 |  | When the process ends with an error, the tool shall return the exit status 1. | Req | Mandatory | New | 1.0
| 8 | Application user information | Structure
|  | The applicable user information, such as a user manual and installation guide or a reference to it, if not provided as part of the Tool Requirements data. | Comment
|  | User documentation on how to install the tool has to be provided in the solution. The program will provide an option "help" for helping the user on how to use it. | Comment
|  | Directory arguments can be relative or absolute. | Comment
|  | User documentation will provide the version of the ECOA standard used for generating the module source code. | Comment
| 9 | Performance requirements | Structure
|  | Performance requirements specifying the behavior of the tool output. (see 10.3.1.i of [DO330]). | Comment
TOR_MSCIGT_PER_100 |  | The MSCIGT output has to be generated in less than 15 seconds for an input of 50 module implementations on an x86 quadcore running at 3 GHz. | Req | Mandatory | New | 1.0
TOR_MSCIGT_PER_110 |  | The MSCIGT output has to be generated with less than 2 Gbytes of RAM. | Req | Mandatory | New | 1.0
TOR_MSCIGT_PER_120 |  | The MSCIGT tool shall be deterministic. | Req | Mandatory | New | 1.0
|  | Whenever the user reruns the MSCIGT on the same inputs, the MSCIGT shall generate the same outputs apart well-identified fields such as date and time that can be removed from difference computations through regular expressions. By example, elements within a source code are always generated in the same order. | Comment

## Test Cases
#ID | § | Title or Gherkin keyword | Step | Type | Status | Version | Traceability towards requirements
| 6 | Requirements |  | Structure
PRO_REQ_MSCIGT_000 |  | All tests are executed in a linux environment |  | Comment |  |  | TOR_MSCIGT_REQ_010(1.0)
PRO_REQ_MSCIGT_001 |  | All tests are executed in a windows environment |  | Comment |  |  | TOR_MSCIGT_REQ_011(1.0)
PRO_REQ_MSCIGT_010 |  | Unless otherwise specified, the tool is launched with the mandatory parameter -p or --project with absolute path or relative path |  | Comment |  |  | TOR_MSCIGT_REQ_030(1.0)
PRO_REQ_MSCIGT_020 |  | Unless otherwise specified, the tool is launched with valid paremeters |  | Comment
PRO_REQ_MSCIGT_030 |  | MARX project is a reference project that satisfies joint specification (DGT2027492-REF-TCR). |  | Comment
| 6.1 | USAGE |  | Structure
|  | Checked by analysis (HLR) |  | Comment |  |  | TOR_MSCIGT_REQ_000(1.0), TOR_MSCIGT_REQ_020(1.0), TOR_MSCIGT_REQ_080(1.0)
TOR_MSCIGT_TC_000 |  | GIVEN | an ECOA XML-only MARX project | Test | New | 1.0 | TOR_MSCIGT_REQ_030(1.0)
|  | WHEN | the user launches the tool with -k or --checker with absolute path of EXVT binary | Test
|  | THEN | the tool stops with the exit status 0 | Test
TOR_MSCIGT_TC_005 |  | GIVEN | an ECOA XML-only MARX project | Test | New | 1.0 | TOR_MSCIGT_REQ_030(1.0)
|  | WHEN | the user launches the tool with -k or --checker with relative path of EXVT binary | Test
|  | THEN | the tool stops with the exit status 0 | Test
TOR_MSCIGT_TC_010 |  | GIVEN | an ECOA XML-only MARX project | Test | New | 1.0 | TOR_MSCIGT_REQ_040(1.0), TOR_MSCIGT_REQ_030(1.0)
|  | WHEN | the user launches the tool with -o or --output with absolute path but without the outputDirectory element in project XML file | Test
|  | THEN | the library types' includes are generated in the directory | Test
TOR_MSCIGT_TC_015 |  | GIVEN | an ECOA XML-only MARX project | Test | New | 1.0 | TOR_MSCIGT_REQ_040(1.0), TOR_MSCIGT_REQ_030(1.0)
|  | WHEN | the user launches the tool with -o or --output with relative path but without the outputDirectory element in project XML file | Test
|  | THEN | the library types' includes are generated in the directory | Test
TOR_MSCIGT_TC_020 |  | GIVEN | an ECOA XML-only MARX project | Test | New | 1.0 | TOR_MSCIGT_REQ_040(1.0), TOR_MSCIGT_REQ_030(1.0)
|  | WHEN | the user launches the tool without -o or --output but with an absolute path in the outputDirectory element in project XML file | Test
|  | THEN | the library types' includes are generated in the directory | Test
TOR_MSCIGT_TC_025 |  | GIVEN | an ECOA XML-only MARX project | Test | New | 1.0 | TOR_MSCIGT_REQ_040(1.0), TOR_MSCIGT_REQ_030(1.0)
|  | WHEN | the user launches the tool without -o or --output but with a relative path in the outputDirectory element in project XML file | Test
|  | THEN | the library types' includes are generated in the directory | Test
TOR_MSCIGT_TC_030 |  | GIVEN | an ECOA XML-only MARX project | Test | New | 1.0 | TOR_MSCIGT_REQ_040(1.0), TOR_MSCIGT_REQ_030(1.0)
|  | WHEN | the user launches the tool with -o or --output with absolute path and with the outputDirectory element in project XML file | Test
|  | THEN | the library types' includes files are generated in the directory with flag take into account | Test
TOR_MSCIGT_TC_035 |  | GIVEN | an ECOA XML-only MARX project | Test | New | 1.0 | TOR_MSCIGT_REQ_040(1.0), TOR_MSCIGT_REQ_030(1.0)
|  | WHEN | the user launches the tool with -o or --output with relative path and with the outputDirectory element in project XML file | Test
|  | THEN | the library types' includes files are generated in the directory with flag take into account | Test
TOR_MSCIGT_TC_040 |  | GIVEN | an ECOA XML-only MARX project | Test | New | 1.0 | TOR_MSCIGT_REQ_050(1.0), TOR_MSCIGT_REQ_030(1.0)
|  | WHEN | the user launches the tool with -t or --template | Test
|  | THEN | the tool generates file header comment using user's templates | Test
TOR_MSCIGT_TC_050 |  | GIVEN | an ECOA XML-only MARX project | Test | New | 1.0 | TOR_MSCIGT_REQ_060(1.0), TOR_MSCIGT_REQ_030(1.0)
|  | WHEN | the user launches the tool with -h or --help | Test
|  | THEN | the tool shall display the full usage of the tool and the version of the supported ECOA standard and the tool stops with the exit status 0 | Test
TOR_MSCIGT_TC_060 |  | GIVEN | an ECOA XML-only MARX project | Test | New | 1.0 | TOR_MSCIGT_REQ_070(1.0), TOR_MSCIGT_REQ_030(1.0)
|  | WHEN | the user launches the tool a first time | Test
|  | AND | the user launches the tool a second time with the same options and with -f or --force | Test
|  | THEN | the first generation files should be overwritten by the new generation | Test
| 6.2 | BEHAVIOR |  | Structure
|  | Checked by analysis (HLR) |  | Comment |  |  | TOR_MSCIGT_REQ_100(1.0), TOR_MSCIGT_REQ_110(1.0), TOR_MSCIGT_REQ_120(1.0), TOR_MSCIGT_REQ_160(1.0), TOR_MSCIGT_REQ_230(1.0), TOR_MSCIGT_REQ_240(1.0), TOR_MSCIGT_REQ_270(1.0), TOR_MSCIGT_REQ_280(1.0)
TOR_MSCIGT_TC_100 |  | GIVEN | an ECOA XML-only MARX project | Test | New | 1.0 | TOR_MSCIGT_REQ_170(1.0), TOR_MSCIGT_REQ_030(1.0)
|  | WHEN | the user launches the tool | Test
|  | THEN | the tool displays generation results on the standard output stream | Test
| 6.3 | INPUT CHARACTERISTICS |  | Structure
|  | No test on inputs |  | Comment
|  | Covered by EXVT_TC |  | Comment |  |  | TOR_MSCIGT_REQ_400(1.0), TOR_MSCIGT_REQ_420(1.0), TOR_MSCIGT_REQ_430(1.0), TOR_MSCIGT_REQ_440(1.0), TOR_MSCIGT_REQ_450(1.0), TOR_MSCIGT_REQ_460(1.0), TOR_MSCIGT_REQ_470(1.0)
| 6.4 | OUTPUT CHARACTERISTICS |  | Structure
TOR_MSCIGT_TC_200 |  | GIVEN | an ECOA XML-only MARX project | Test | New | 1.0 | TOR_MSCIGT_REQ_500(1.0), TOR_MSCIGT_REQ_510(1.0), TOR_MSCIGT_REQ_520(1.0), TOR_MSCIGT_REQ_530(1.0), TOR_MSCIGT_REQ_535(1.0), TOR_MSCIGT_REQ_540(1.0), TOR_MSCIGT_REQ_550(1.0), TOR_MSCIGT_REQ_560(1.0), TOR_MSCIGT_REQ_570(1.0), TOR_MSCIGT_REQ_580(1.0), TOR_MSCIGT_REQ_590(1.0), TOR_MSCIGT_REQ_600(1.0), TOR_MSCIGT_REQ_080(1.0), TOR_MSCIGT_REQ_180(1.0), TOR_MSCIGT_REQ_200(1.0), TOR_MSCIGT_REQ_210(1.0), TOR_MSCIGT_REQ_250(1.0)
|  | WHEN | the user launches the tool | Test
|  | THEN | the generated files are identical to a reference full MARX project (XML and source code), not considering well-identified fields such as date and time | Test
TOR_MSCIGT_TC_210 |  | GIVEN | a full MARX project (XML and source code) | Test | New | 1.0 | TOR_MSCIGT_REQ_540(1.0), TOR_MSCIGT_REQ_410(1.0), TOR_MSCIGT_REQ_580(1.0)
|  | WHEN | the user compiles a module of the MARX project in normal mode | Test
|  | THEN | the generated files should compile without error | Test
|  | AND | the generated files should not have debug artifacts | Test
TOR_MSCIGT_TC_220 |  | GIVEN | a full MARX project (XML and source code) | Test | New | 1.0 | TOR_MSCIGT_REQ_540(1.0), TOR_MSCIGT_REQ_410(1.0), TOR_MSCIGT_REQ_580(1.0)
|  | WHEN | the user compiles a module of the MARX project in debug mode | Test
|  | THEN | the generated files should compile without error | Test
|  | AND | the generated files should have debug artifacts | Test
TOR_MSCIGT_TC_230 |  | GIVEN | a full MARX project (XML and source code) | Test | New | 1.0 | TOR_MSCIGT_REQ_540(1.0), TOR_MSCIGT_REQ_410(1.0), TOR_MSCIGT_REQ_580(1.0)
|  | WHEN | the user compiles a module of the MARX project in profiling mode | Test
|  | THEN | the generated files should compile without error | Test
|  | AND | the generated files should have profiling artifacts | Test
TOR_MSCIGT_TC_240 |  | GIVEN | a full MARX project (XML and source code) | Test | New | 1.0 | TOR_MSCIGT_REQ_540(1.0), TOR_MSCIGT_REQ_410(1.0), TOR_MSCIGT_REQ_580(1.0)
|  | WHEN | the user compiles a module of the MARX project in coverage mode | Test
|  | THEN | the generated files should compile without error | Test
|  | AND | the generated files should have coverage artifacts | Test
TOR_MSCIGT_TC_250 |  | GIVEN | an ECOA XML-only MARX project | Test | New | 1.0 | TOR_MSCIGT_REQ_610(1.0), TOR_MSCIGT_REQ_030(1.0)
|  | WHEN | the user launches the tool | Test
|  | THEN | the tool displays generation results on the standard output stream | Test
|  | AND | the tool displays tool version on the standard output stream | Test
|  | AND | the tool displays input identification (name and location) on the stdout | Test
|  | AND | the tool displays generation date & time on the stdout | Test
TOR_MSCIGT_TC_260 |  | GIVEN | an ECOA XML-only MARX project | Test | New | 1.0 | TOR_MSCIGT_REQ_610(1.0), TOR_MSCIGT_REQ_030(1.0)
|  | WHEN | the tool is launched | Test
|  | AND | the tool displays the error messages on standard error stream | Test
| 7 | Requirements to address degraded activation modes |  | Structure
TOR_MSCIGT_TC_300 |  | GIVEN | an ECOA XML-only MARX project | Test | New | 1.0 | TOR_MSCIGT_ABN_010(1.0)
|  | WHEN | the user launches the tool with no arguments | Test
|  | THEN | the tool displays an error message | Test
|  | AND | the tool stops with the exit status 1 | Test
TOR_MSCIGT_TC_310 |  | GIVEN | an ECOA XML-only MARX project | Test | New | 1.0 | TOR_MSCIGT_ABN_010(1.0), TOR_MSCIGT_REQ_030(1.0)
|  | WHEN | the user launches the tool with too many arguments | Test
|  | THEN | the tool displays an error message | Test
|  | AND | the tool stops with the exit status 1 | Test
TOR_MSCIGT_TC_320 |  | GIVEN | an ECOA XML-only MARX project | Test | New | 1.0 | TOR_MSCIGT_ABN_020(1.0), TOR_MSCIGT_ABN_080(1.0)
|  | WHEN | the user launches the tool with incorrect arguments | Test
|  | THEN | the tool displays an error message | Test
|  | AND | the tool stops with the exit status 1 | Test
TOR_MSCIGT_TC_330 |  | GIVEN | an ECOA XML-only MARX project | Test | New | 1.0 | TOR_MSCIGT_ABN_030(1.0), TOR_MSCIGT_ABN_080(1.0), TOR_MSCIGT_REQ_030(1.0)
|  | WHEN | the user launches the tool with a non callable EXVT | Test
|  | THEN | the tool displays an error message | Test
|  | AND | the tool stops with the exit status 1 | Test
TOR_MSCIGT_TC_340 |  | GIVEN | an ECOA XML-only MARX project | Test | New | 1.0 | TOR_MSCIGT_ABN_040(1.0), TOR_MSCIGT_REQ_030(1.0), TOR_MSCIGT_ABN_080(1.0)
|  | WHEN | the user launches the tool without -o or --output | Test
|  | AND | without the outputDirectory element in project XML file | Test
|  | THEN | the tool displays an error message | Test
|  | AND | the tool stops with the exit status 1 | Test
TOR_MSCIGT_TC_350 |  | GIVEN | an ECOA XML-only MARX project | Test | New | 1.0 | TOR_MSCIGT_ABN_050(1.0), TOR_MSCIGT_REQ_030(1.0)
|  | WHEN | the user launches the tool without -t or --template | Test
|  | THEN | the tool uses predefined templates | Test
TOR_MSCIGT_TC_360 |  | GIVEN | a full MARX project (XML and source code) | Test | New | 1.0 | TOR_MSCIGT_ABN_060(1.0), TOR_MSCIGT_REQ_030(1.0)
|  | WHEN | the user launches the tool a first time | Test
|  | AND | the user launches the tool a second time without -f or --force | Test
|  | THEN | the tool displays an error message | Test
|  | AND | the tool stops with the exit status 1 | Test
TOR_MSCIGT_TC_370 |  | GIVEN | an invalid ECOA XML-only MARX project | Test | New | 1.0 | TOR_MSCIGT_ABN_050(1.0), TOR_MSCIGT_REQ_030(1.0)
|  | WHEN | the user launches the tool | Test
|  | THEN | the tool displays the output of the XML Validation Tool | Test
|  | AND | the tool displays an error message | Test
|  | AND | the tool does not generate anything | Test
|  | AND | the tool stops with the exit status 1 | Test
TOR_MSCIGT_TC_380 |  | GIVEN | an ECOA XML-only MARX project | Test | New | 1.0 | TOR_MSCIGT_ABN_080(1.0), TOR_MSCIGT_REQ_030(1.0)
|  | WHEN | the user launches the tool with an error | Test
|  | THEN | the tool stops with the exit status 1 | Test
TOR_MSCIGT_TC_390 |  | GIVEN | an ECOA XML-only MARX project | Test | New | 1.0 | TOR_MSCIGT_ABN_070(1.0), TOR_MSCIGT_ABN_080(1.0)
|  | WHEN | the user launches the tool with an invalid project | Test
|  | THEN | the tool display an error message | Test
|  | AND | the tool stops with the exit status 1 | Test
| 9 | Performance requirements |  | Structure
|  | Execution time (HLR) checked by analysis |  | Comment |  |  | TOR_MSCIGT_PER_100(1.0)
|  | Device caracteristics (HLR) checked by analysis |  | Comment |  |  | TOR_MSCIGT_PER_110(1.0)
TOR_MSCIGT_TC_400 |  | GIVEN | 2 identical ECOA XML-only MARX projects | Test | New | 1.0 | TOR_MSCIGT_PER_120(1.0), TOR_MSCIGT_REQ_030(1.0), TOR_MSCIGT_REQ_180(1.0)
|  | WHEN | the user launches the tool a first time with the first ECOA project | Test
|  | AND | the user launches the tool a second time with the second ECOA project | Test
|  | THEN | the first generation files are identical to the second generation files, not considering well-identified fields such as date and time | Test

## Glossary
Item | Definition
API | Application Programming Interface
ECOA | European Component Oriented Architecture, the protocol used to design components inside a system.
GB | Gigabyte
Ghz | Gigahertz
HARNESS | An ECOA HARNESS is an ECOA component designed for testing, that has its inputs connected to the outputs of the ECOA component to test and its outputs connected on the inputs to the ECOA component to test.
MSCIGT | Stands for Module Skeleton and Container Interfaces Generator Tool, a tool that will generates ECOA Module Interface and Container Interface APIs source code
RAM | Random Access Memory
XML | eXtensible Markup Language

## References
Applicable documents
Reference | Document
DGT 150740-B | DGT150740-B - IAWG-ECOA-TR-027 - ECOA Generic Tooling Requirements-I02
DGT 2025118-A | ECOA Tooling Working Tree Structure
ECOA AS 6 | ECOA Architecture Standard Version 6 - all parts
DGT 144474-F | European Component Oriented Architecture (ECOA®) Collaboration Programme: Architecture Specification
DO330 | RTCA DO-330 - Software Tool Qualification Considerations
Reference documents
Reference | Document
DGT 2027492-A | Reference Test Case Requirements for ECOA Tools Validation

## Lists
Lists for fields
Requirement type
Structure | Structure paragraph
Comment | Text
Req | Requirement
Requirement Status
New | The requirement is newly captured and has not undergone any review or approval process.
Changed | The requirement has been changed since it was last reviewed or approved. It will need to be reviewed and approved again.
Validated | The requirement has been reviewed and validated by the person who originally provided the requirement AND at least one other SME.
Approved | The requirement has been approved by the project sponsor or an authorised business owner.
Deprecated | The requirement can be ignored. It is either no longer relevant or a duplicate of another requirement statement.
Potential Duplicate | The requirement is believed to be a potential duplicate of another requirement statement. This is to be assessed and acted on.
Incomplete | The requirement needs additional information.
Sample | The requirement is provided as a sample and should eventually be removed or confirmed as a valid requirement.
Out of Scope | The requirement has been agreed as out of scope for this service change/project
Requirement Priority
Mandatory | The requirement is mandatory. Failure to satisfy this requirement would be an issue serious enough to stop the solution going into production.
Desirable | The requirement is desirable. Failure to satisfy this requirement may result in compromises to ideal business processes and require various workarounds.
Optional | The requirement is optional. Failure to satisfy this requirement will not have a significant impact.
Unknown | The priority of this requirement has not been determined.
Not Required | The requirement can be ignored. It is either no longer relevant or a duplicate of another requirement statement.
Test type
Structure | Structure paragraph
Comment | Text
Test | Test